## Sheet1
d - Sensor height (mm) | f - Focal length (mm) | α - FOV | 35mm SLR - Approx Focal Length
5.7 | 35 | 9.3105 | 144.952
Note on D8: Enter the digital camera's sensor height in mm. See the camera's technical manual for this information.
Note on E8: Enter the focal length of the lens when the picture was taken. This can usually be determined by clicking the properties for the image in Windows Explorer, or the software which came with your camera.
Note on F8: This is the result of the calculation and should be between 1 and 90 deg. Enter this value into the LSS 3D view command 'Settings / Field of View'
Note on G8: Given that the human eye sees at an equivalent of a 50mm lens on a full format 35mm camera, it may prove useful to see how close your picture is to this ideal value. This is an approximate calculation for guidance only
LSS 3D View - Calculation to determine the correct 'Settings / Field of View' angle in order to compare digital photographs with images created in LSS.
Table of commonly used Digital Camera sensors
(see camera manual for details)
For example, a picture taken with a digital camera which has a 1/1.7" sensor and the lens was set at 35mm.
Enter 5.7 in the 'Sensor height' field and 35 in the 'Focal length' field. The result would be 9.31 deg.